## Sheet1
CHECK LIST for CGM VERIFICATION |  | Yes | No
Name of Road ------------- Length-----------Km
Block-------- District--------- PIU---------
Main Points to be checked in DPRs
1 | Verification of requirement of earth work beyond 5000 Cum/Km in open area of road length portion
2 | Whether technical photographs in chapter -2 at 100 m interval and at critical locations, attached with brief description (soft copy all photographs and some photographs in hard copy).
3 | Whether transect walk photographs minimum 10 Nos showing persons doing transect walk, CPF, Consultation with villagers on way villages and target village (in addition to photographs of S No 2)
4 | Whether format 9 A “Certificate of ground verification from PIU head” is attached.
5 | Whether design of crust has been checked by CGM/STA
6 | Has traffic survey been done on proposed road and date of survey mentioned. If no whether details of road surveyed are mentioned
7 | Whether CBR test has been done & verified by concern officer at 500 m interval & entered OMMAS. If not appropriate reason may be given
8 | Whether photograph of proposed road are matched with the result of soil and other materials obtained from laboratory. Co-relation between test result of different parameters
9 | Components of protection work and justification should be checked by CGM
10 | If provision of CDs is more than 2 Nos / Km (on an average) CGM should check its justification
11 | Whether provision of all small/major CD structures has been included &if length of CD more than 15m (length between two abutment), an annexure having details of hydroluic & structured design are enclosed or not.
12 | Whether all required drawings appended in DPR in proper horizontal & vertical scale in A-3 or bigger size
13 | Whether, all columns in proposal mode of OMMAS filled properly and matching with DPR and P-4
| Verified | General Manager
| Chief General Manager | PIU-------------------