## East._Part-II_Guda (hidden)
PRADHAN MANTRI GRAM SADAK YOJANA (PMGSY)
Part - II
[7 empty] | Pkg. |  | MP-1906
Name of Work- |  |  |  | Guda App. Road |  |  | Length |  | 3.05
Name of Block |  |  |  | Sondwa
S. No. | Item No. |  | Description |  |  |  | No. | Legnth | Width | Depth/ Heigth | Unit | Quantity
1 | 2.2 | Clearing and Grubbing Road Land
Clearing and grubbing road land including uprooting wild vegetation, grass, bushes, shrubs, saplings and trees of girth upto 300 mm, removal of stumps of such trees cut earlier and disposal of unserviceable materials and stacking of serviceable material to be used or auctioned, upto a lead of 1000 m including removal and disposal of top organic soil not exceeding 150 mm in thickness as per Technical Specification Clause 201.
|  |  | (A) | In area of non-thorny jungle |  |  | 2 | 2750 | 2.17 | 1 | hectare | 1.1935
2 | 3.4 | 3.7 | Excavation, Carting i/c Removal of Soil with Disposal upto 1000 m
|  |  | Excavation of embankment, sub-grade and drain consisting of excavation, removal and satisfactory disposal of all excavated materials including hauling to sides of embankment and subgrade construction as also the disposal of materials in specified manner and the trimming and finishing of the road to the specified dimensions i/c all lifts, lead upto 1000 meters including dewatering, shaping and excavation in marsh and complete disposal of all muck as per clause 302. for all types of soil i/c moorum gravel etc. as directed by the Engineer-in-charge (Catch Water Drain) |  |  |  | 2 | 2750 | 0.675 | 0.45 | cum | 1670.625
3 | 3.2 | 3.3 | Construction of Embankment with Material Obtained from Roadway Cutting
|  |  | A. | Construction of embankment with approved materials deposited at site from roadway cutting and excavation from drain and foundation of other structures or from borrow area graded by motor grader and compacted by using vibratory rollers of 80 to 100 kN static weight to meet requirement of Tables 300.1 and 300.2 as per Technical Specification Clauses 301.4 & 301.5 including, watering rolling etc complete. Reused |  |  | 2 | 2750 | 0.675 | 0.45 | cum | 1670.625
4 | 4.8 | 4.10 | Construction of Hard Shoulders as per Technical Specification Clause 407.
|  |  | Construction of hard shoulder as per clause 407 with improved soil having CBR value not less than 12 inclusive of all leads and lifts providing 4% camber I/c operations like watering, rolling and compaction etc. as per clause 303.5 |  |  |  | 2 | 750 | 1.5 | 0.075 | Cum | 168.75
5 | 5.1 | 5.1 | Prime Coat
|  |  | Providing and applying primer coat with bitumen emulsion (SS-1) on prepared surface of granular base including cleaning of road surface and spraying primer at the rate of 0.85 kg/sqm using mechanical means as per Technical Specification Clause 502 |  |  |  | 1 | 110 | 3 | 1 | sqm | 330
6 | 5.2 | 5.2 | Tack Coat
|  |  | (iii) | Providing and applying tack coat with Bitumen emulsion (RS-1) using emulsion distributor at the rate of 0.275 kg per sqm on the prepared granular surfaces treated with primer & cleaned with Hydraulic broom as per Technical Specification Clause 503. |  |  | 1 | 874 | 3 | 1 | sqm | 2622
7 | 5.9 | 5.9 | 20mm thick Open-Graded Premix Carpet using Bituminous (penetration grade/modified bitumen) Binder
Providing, laying and rolling of open-graded premix carpet of 20 mm thickness composed of 13.2 mm size @ 0.18 cum per 10 sqm & 11.2 mm size @ 0.09 cum per 10 sqm aggregates using penetration grade/modified bitumen @ 14.6 kg/10sqm to required line, grade and level to serve as wearing course on a previously prepared base, including mixing in a suitable plant, laying and rolling with a three wheel 80-100 kN static roller capacity, finished to required level and grades to be followed by seal coat of either Type A , Type B or Type C as per Technical Specification Clause 508.
|  |  |  | (II) | Bitumen (S-65) 10 % Extra |  | 1 | 110 | 3 | 1 | sqm | 330
8 | 5.12 | 5.12 | Seal Coat
Providing and laying seal coat sealing the voids in a bituminous surface laid to the specified levels, grade and cross fall using Type A, Type B and Type C as per Technical Specification Clause 510
Case - II : Type B
|  |  | (II) | Bitumen (S-65) |  |  | 1 | 874 | 3 | 1 | sqm | 2622
9 | 10.4 | 10.6 | Painting on Steel Surfaces
|  |  | Providing and applying two coats of ready mix paint including primer coat of approved brand on steel surface after through cleaning of surface to give an even shade as per drawing and Technical Specification Clause 1701 |  |  |  | 1 | 3.6 | 1.5 | 1 | sqm | 5.4
10 | 10.6 | 10.10 | Kilometre Stone
Reinforced cement concrete M15 grade kilometre stone/local stone of standard design as per IRC:8 fixing in position including painting and printing, etc as per drawing and Technical Specification Clause 1703
|  |  | (B) | With Local Stone
|  |  | ii) | Ordinary Kilometer Stone |  |  | 4 | 1 | 1 | 1 | each | 4
|  |  | iii) | 200 m stone |  |  | 10 | 1 | 1 | 1 | each | 10
11 | 15.13 | 10.5 | White washing of parapet walls of CD work and tree truncks
|  |  | White washing two coats on parapet walls and tree trunks including preparation of surface by cleaning scraping etc. as per technical specifications Clause 1915 |  |  |  | 4 | 7 | 1.5 | 1 | sqm | 42
[7 empty] | 4 | 7 | 0.4 | 1 | sqm | 11.2
53.2
12 | 10.1 | 10.1 | Printing New Letters and Figures of any Shade
Printing new letter and figures of any shade with synthetic enamel paint black or any other approved colour to give an even shade as per drawings and Technical Specification Clause 1701
|  |  | i) | Hindi (Matras commas and the like not to be measured and paid for. Half letters shall be counted as half only) |  |  | 500 | 1 | 1 | 1 | per cm height per letter | 500
|  |  | ii) | English and Roman |  |  | 300 | 1 | 1 | 1 | per cm height per letter | 300
Sub. Engineer | [5 empty] | Assistant Manager |  |  |  | General Manager
MPRRDA | [5 empty] | MPRRDA |  |  |  | MPRRDA
PIU-2, Alirajpur | [5 empty] | PIU-2, Alirajpur |  |  |  | PIU-2, Alirajpur

## Abst._Part-II_Guda (hidden)
PRADHAN MANTRI GRAM SADAK YOJANA (PMGSY)
Part - II
[7 empty] | PKg. |  | MP-1906
Name of Work- |  |  |  | Guda App. Road |  |  | Length |  | 3.05 km
Name of Block |  |  |  | Sondwa
S. No. | SOR Item No. | Description of item (with breif specification and reference to book of specification) |  |  |  |  | Quantity | Unit | Rate | Amount
1 | 2.2 | Clearing and Grubbing Road Land
Clearing and grubbing road land including uprooting wild vegetation, grass, bushes, shrubs, saplings and trees of girth upto 300 mm, removal of stumps of such trees cut earlier and disposal of unserviceable materials and stacking of serviceable material to be used or auctioned, upto a lead of 1000 m including removal and disposal of top organic soil not exceeding 150 mm in thickness as per Technical Specification Clause 201.
|  |  | (A) | In area of non-thorny jungle |  |  | 1.1935 | hectare | 21914 | 26154.359
2 | 3.4 | 3.7 | Excavation, Carting i/c Removal of Soil with Disposal upto 1000 m
|  |  | Excavation of embankment, sub-grade and drain consisting of excavation, removal and satisfactory disposal of all excavated materials including hauling to sides of embankment and subgrade construction as also the disposal of materials in specified manner and the trimming and finishing of the road to the specified dimensions i/c all lifts, lead upto 1000 meters including dewatering, shaping and excavation in marsh and complete disposal of all muck as per clause 302. for all types of soil i/c moorum gravel etc. as directed by the Engineer-in-charge (Catch Water Drain) |  |  |  | 1670.625 | Cum | 38 | 63483.75
3 | 3.2 |  | Construction of Embankment with Material Obtained from Roadway Cutting
|  |  | A. | Construction of embankment with approved materials deposited at site from roadway cutting and excavation from drain and foundation of other structures or from borrow area graded by motor grader and compacted by using vibratory rollers of 80 to 100 kN static weight to meet requirement of Tables 300.1 and 300.2 as per Technical Specification Clauses 301.4 & 301.5 including, watering rolling etc complete. Reused |  |  | 1670.625 | Cum | 52 | 86872.5
4 | 4.8 | 4.10 | Construction of Hard Shoulders as per Technical Specification Clause 407.
|  |  | Construction of hard shoulder as per clause 407 with improved soil having CBR value not less than 12 inclusive of all leads and lifts providing 4% camber I/c operations like watering, rolling and compaction etc. as per clause 303.5 |  |  |  | 168.75 | Cum | 232 | 39150
5 | 5.1 | 5.1 | Prime Coat
|  |  | Providing and applying primer coat with bitumen emulsion (SS-1) on prepared surface of granular base including cleaning of road surface and spraying primer at the rate of 0.85 kg/sqm using mechanical means as per Technical Specification Clause 502 |  |  |  | 330 | sqm | 26 | 8580
6 | 5.2 | 5.2 | Tack Coat
|  |  | (iii) | Providing and applying tack coat with Bitumen emulsion (RS-1) using emulsion distributor at the rate of 0.275 kg per sqm on the prepared granular surfaces treated with primer & cleaned with Hydraulic broom as per Technical Specification Clause 503. |  |  | 2622 | sqm | 9 | 23598
7 | 5.9 | 5.9 | 20mm thick Open-Graded Premix Carpet using Bituminous (penetration grade/modified bitumen) Binder
Providing, laying and rolling of open-graded premix carpet of 20 mm thickness composed of 13.2 mm size @ 0.18 cum per 10 sqm & 11.2 mm size @ 0.09 cum per 10 sqm aggregates using penetration grade/modified bitumen @ 14.6 kg/10sqm to required line, grade and level to serve as wearing course on a previously prepared base, including mixing in a suitable plant, laying and rolling with a three wheel 80-100 kN static roller capacity, finished to required level and grades to be followed by seal coat of either Type A , Type B or Type C as per Technical Specification Clause 508.
|  |  |  | (II) | Bitumen (S-65) |  | 330 | sqm | 91 | 30030
8 | 5.12 | 5.12 | Seal Coat
Providing and laying seal coat sealing the voids in a bituminous surface laid to the specified levels, grade and cross fall using Type A, Type B and Type C as per Technical Specification Clause 510
Case - II : Type B
|  |  | (II) | Bitumen (S-65) |  |  | 2622 | sqm | 35 | 91770
9 | 10.4 | 10.6 | Painting on Steel Surfaces
|  |  | Providing and applying two coats of ready mix paint including primer coat of approved brand on steel surface after through cleaning of surface to give an even shade as per drawing and Technical Specification Clause 1701 |  |  |  | 5.4 | sqm | 55 | 297
10 | 10.6 | 10.10 | Kilometre Stone
Reinforced cement concrete M15 grade kilometre stone/local stone of standard design as per IRC:8 fixing in position including painting and printing, etc as per drawing and Technical Specification Clause 1703
|  |  | (B) | With Local Stone
|  |  | ii) | Ordinary Kilometer Stone |  |  | 4 | each | 687 | 2748
|  |  | iii) | 200 m stone |  |  | 10 | each | 231 | 2310
11 | 10.3 | 10.5 | Painting Two Coats on New Concrete Surfaces
|  |  | Painting two coats including primer coat after filling the surface with synthetic enamel paint in all shades on new, plastered / concrete surfaces as per drawing and Technical Specification Clause 1701 |  |  |  | 53.2 | sqm | 65 | 3458
12 | 10.1 |  | Printing New Letters and Figures of any Shade
Printing new letter and figures of any shade with synthetic enamel paint black or any other approved colour to give an even shade as per drawings and Technical Specification Clause 1701
|  |  | i) | Hindi (Matras commas and the like not to be measured and paid for. Half letters shall be counted as half only) |  |  | 500 | per cm height per letter | 0.31 | 155
|  |  | ii) | English and Roman |  |  | 300 | per cm height per letter | 0.19 | 57
[6 empty] | Total |  |  |  | 378663.609
[6 empty] | Say |  |  |  | 3.7866
General Manager
MPRRDA
PIU-2, Alirajpur

## Part-I
MPRRDA PIU-------------
Shedule of Item of Maintenance Road
A Schedule of Items (Part I of NIT) SSR Dt------------------
Package No--------------- (BW) |  | PAC Rs. -------------------Lakhs
S.No. | Description of Item |  | Unit | Quantity
1 | 2 |  | 3 | 4
GM
MPRRDA
PIU-----------------------------

## BOQ (MTN-25) (hidden)
Bill of Quantity
Details for the Percentage (%) Rate Tender (As per SSR 15/08/2013)
District : Alirajpur |  |  | No of Roads - 03 |  | Pkg. No. -MP49MTN025
SN. | Name of Road |  |  |  | Length
1 | Bori Siyali Road to Futta Talab |  |  |  | 3.51
2 | Bori to Kelzer |  |  |  | 1.41
3 | Bori Siyali Intervention |  |  |  | 5.36
|  |  |  | Total | 10.28
Part-I Initial Rehabitilation Works | [5 empty] | 1.18 | Lakh |  | 177.71
Part-II Annual Routine Maintenance Works | [5 empty] | 26.89 | Lakh
Part-III Renewal Works | [5 empty] | 83.44 | Lakh
Part-IV Emergency Works | [5 empty] | 22.3 | Lakh
Total | [5 empty] | 133.81 | Lakh
S. No. | Item No. | Description |  |  | Unit | Qty | Rate | Amount
| Part-I Initial Rehabitilation Works | [8 empty] | Futta Talab | Kelzer | Intervention | Total
1 | 11.1 | Excavation for Structures Earthwork in excavation for structures as per drawing and technical specifications Clause 305.1 including setting out, construction of shoring and bracing, removal of stumps and other deleterious material and disposal upto a lead of 1000 m, dressing of sides and bottom and backfilling in trenches with excavated suitable material. (Construction of Apron) (I) Upto 1.5 m depth |  |  | Cum | 0 | 143 | 0 |  |  |  |  | 0
2 | 11.4 | Providing concrete for plain/reinforced concrete in open foundations complete as per drawings and technical specifications Clause 802, 803, 1202 & 1203 (III) P.C.C. grade M 20 |  |  | Cum | 0 | 4395 | 0 |  |  |  |  | 0
3 | 11.4 | Providing concrete for plain/reinforced concrete in open foundations complete as per drawings and technical specifications Clause 802, 803, 1202 & 1203 (I) P.C.C. grade M 10 |  |  | Cum | 0 | 3933 | 0 |  |  |  |  | 0
4 | 11.4 | Providing concrete for plain/reinforced concrete in open foundations complete as per drawings and technical specifications Clause 802, 803, 1202 & 1203 (II) P.C.C. grade M 15 |  |  |  | 0 | 3939 | 0 |  |  |  |  | 0
5 | 11.4 | Providing concrete for plain/reinforced concrete in open foundations complete as per drawings and technical specifications Clause 802, 803, 1202 & 1203 (I) P.C.C. grade M 20 |  |  | Cum | 0 | 4395 | 0 |  |  |  |  | 0
6 | 15.3 | Maintenace of bituminous surface road (ii) Repair to pot holes by removal of failed material, trimming the sides to vertical and levelling the bottom, cleaning the same with compressed air or any appropriate method filled with 75mm BUSG with binder content of VG-30@30kg per 10 sqm as per clause 505 , applying bitumen emulsion prime coat at the bottom and bitumen emulsion tack coat on sides and on bottom compecting with appropriate compecting equipment as per technical specifications Clauses 502 and 503. (Note:- This item is aplicable for repairing of pot holes when single pot hole of size less than 10 sqm is to be repaired) |  |  | Cum | 0 | 5471 | 0 |  |  |  |  | 0
7 | 14.1 | Guard stones Providing and fixing guard stones on curves or at any other place as directed by engineer incharge made of 220 X220X1000 mm hammer dressed stones / RCC M-15 and fixed 400mm into the ground in morum and broken agreegates block of size 500X500X500mm and painted with white and black bands in 2 coat with redimix enamel paint including excavation of pit etc. complete. |  |  | each | 35 | 418 | 14630 |  | 35 |  |  | 35
8 | 9.3 | Providing and Laying Reinforced Cement Concrete Pipe NP3 ISI Marked,Plain Ends(conforming to IS Code 458-2003} as per design Providing and laying ISI mark reinforced cement concrete hume pipe NP3 for culverts on first class bedding of granular material in single row including jointing with cement mortar 1:2 but excluding excavation, protection works, backfilling, bedding, concrete and masonry works in head walls and parapets Clause 1106. (F) 600 mm dia |  |  | m | 0 | 2016 | 0 |  |  |  |  | 0
9 | 4.1 | Granular Sub-base with Well Graded Material (CBR 20 or more) (Table 400.1) Construction of granular sub-base by providing well graded material having CBR >= 20, spreading in uniform layers with motor grader on prepared surface, mixing by mix in place method with rotavator at OMC, and compacting with vibratory rollers of 80 to 100 kN static weight to achieve the desired density, complete as per Technical Specification Clause 401 for gradings mentioned in table 400.1 (B) River Borne Materials Top of 600 dia pipe |  |  | cum | 0 | 612 | 0 |  |  |  |  | 0
10 | 4.5 | Water Bound Macadam Sub-base/base with stone screening WBM Grading 2 Providing, laying, spreading and compacting stone aggregates of specific sizes to water bound macadam specification including spreading in uniform thickness, hand packing, rolling with smooth wheel roller 80-100 kN in stages to proper grade and camber, applying and brooming, stone screening/binding materials to fill-up the interstices of coarse aggregate, watering and compacting to the required density grading 2 as per Technical Specification Clause 405. |  |  | cum | 0 | 1390 | 0 |  |  |  |  | 0
11 | 4.5 | Water Bound Macadam Sub-base/base with stone screening WBM Grading 3 Providing, laying, spreading and compacting stone aggregates of specific sizes to water bound macadam specification including spreading in uniform thickness, hand packing, rolling with smooth wheel roller 80-100 kN in stages to proper grade and camber, applying and brooming, stone screening/binding material to fill-up the interstices of coarse aggregate, watering and compacting to the required density Grading 3 as per Technical Specification Clause 405. |  |  | cum | 0 | 1406 | 0 |  |  |  |  | 0
12 | 10.2 | Cautionary, mandatory, informatory, direction and place indentification signs (ii) Providing and erecting cautionary, mandatory, informatory, direction and place identification of semi reflective sign boards as per IRC-67 made of 2 mm thick M.S. Sheet duly stove enameled paint white colour in front and grey colour on back with reflective border of 70 mm width and required message, letters, figures with reflective tape of engineering grade as per MORD specifications of required shade and colour. Supported and welded on 47 mm x 47 mm of 12 SWG square tube of 3050 mm height duly strengthened by 25 mm x 5 mm MS flat iron on edges on back firmly fixed to the ground by means of properly designed foundations with M-15 grade cement concrete 450 mm x 450 mm x 600 mm, 600 mm below ground level as per approved drawing and Technical Specification Clause 1701 (C) 800 mm x 600 mm rectangular |  |  | each | 0 | 3547 | 0 |  |  |  |  | 0
13 | 11.7 | Supplying, fixing and placing HYSD bar reinforcement in foundation complete as per drawings and technical specifications Clauses 1000 and 1202 for Wheel Guard |  |  | t | 0 | 61588 | 0 |  |  |  |  | 0
14 | 9.2 | Backfilling in Foundation Trenches as per drawing and technical specification Clause 1108 I. Sand Filling for service pipe |  |  | m | 0 | 557 | 0 |  |  |  |  | 0
15 | 10.2 | Kilometre Stone | [10 empty] | 0
|  | Reinforced cement concrete M15 grade kilometre stone/local stone of standard design as per IRC:8 fixing in position including painting and printing, etc as per drawing and Technical Specification Clause 1703 | [10 empty] | 0
|  | (ii) | Ordinary Kilometer Stone (Precast) |  | each | 0 | 1789 | 0 |  |  |  |  | 0
|  | (iii) | 200 m stone (precast) |  | each | 0 | 504 | 0 |  |  |  |  | 0
16 | 11.1 | Restoration of Rain Cuts | [10 empty] | 0
|  | Restoration of rain cuts with soil, moorum gravel or a mixture of these, clearing the loose soil, benching for 300mm width laying fresh material in layers not exceeding 250 mm and compaction with plate compactor or power rammer to restore the original alignment, level and slopes as per drawings and technical specifications Clause 1902 | [10 empty] | 0
|  | B. | Machanical Means |  | Cum | 0 | 149 | 0 |  |  |  |  | 0
17 | 10.14 | Speed Braker Providing and laying rounded hump type of Speed Breaker confirming to IRC – 99 and as per guidelines and drawings of NRRDA circular no. DO No. P-17019/6/2006/PII Dated 16 Sept 2009, including providing, laying and compaction of GSB, G II, G III, OGPC, Seal Coat Type B, as per specifications and appended drawing on both the sides of carriage way up to formation width maintaining rounded hump type shape with bituminous mix material i/c providing and painting of black and white strips, providing and fixing of two no. 600mm equilateral semi reflecting sign boards, i/c cost of all materials, labour T & P & Machinery etc complete and as directed by engineer in charge as per relevant clauses of MORD specifications. (A) For 7.50 M Formation Width |  |  | Each | 4 | 25836 | 103344 |  | 2 |  | 2 | 4
[5 empty] | Each | 0 | 20358 | 0 |  |  |  |  | 0
| Total Part-I Initial Rehabitilation Works | [6 empty] | 117974
| Say Rs. In Lakh | [6 empty] | 1.1797
Part-II Annual Routine Maintenance Works
SN. | Length |  | Annual Routine Maintenance Works |  |  |  | Rate/Km | Amount
1 | 10.28 |  | Ist Year |  |  |  | 33400 | 343212
2 | 10.28 |  | IInd Year |  |  |  | 41000 | 421308
3 | 10.28 |  | IIIrd Year |  |  |  | 53300 | 547700
4 | 10.28 |  | IVth Year |  |  |  | 62400 | 641209
5 | 10.28 |  | Vth Year |  |  |  | 71600 | 735747 | 735747.28
|  |  | Total |  |  |  |  | 2689176
|  |  | Say Rs. In Lakh |  |  |  |  | 26.8918
Part-III Renewal Works
19 | 5.2 (ii) | Tack Coat
|  | Providing and applying tack coat with Bitumen emulsion (RS-1) using emulsion distributor at the rate of 0.275 kg per sqm on the prepared dry and hungry bituminous surface cleaned with Hydraulic broom as per Technical Specification Clause 503. |  |  | Sqm | 0 | 13 | 0 |  |  |  |  | 0
20 | 5.2 (ii) | Tack Coat
|  | Providing and applying tack coat with Bitumen emulsion (RS-1) using emulsion distributor at the rate of 0.275 kg per sqm on the prepared dry and hungry bituminous surface cleaned with Hydraulic broom as per Technical Specification Clause 503. |  |  | Sqm | 38493.66 | 15 | 577404.9 |  | 13553.51 | 5028.975 | 19911.18 | 38493.155
21 | 5.9(ii) | 20mm thick Open-Graded Premix Carpet using Bituminous (penetration grade/modified bitumen) Binder
|  | Providing, laying and rolling of open-graded premix carpet of 20 mm thickness composed of 13.2 mm size @ 0.18 cum per 10 sqm & 11.2 mm size @ 0.09 cum per 10 sqm aggregates using penetration grade/modified bitumen @ 14.6 kg/10sqm to required line, grade and level to serve as wearing course on a previously prepared base, including mixing in a suitable plant, laying and rolling with a three wheel 80-100 kN static roller capacity, finished to required level and grades to be followed by seal coat of either Type A , Type B or Type C as per Technical Specification Clause 508. Type- B (ii) Bitumen (s-65) |  |  | Sqm | 41109.755 | 136 | 5590926.68 |  | 14474.63 | 5370.75 | 21264.375 | 41109.755
22 | 5.12 | Seal Coat
|  | Providing and laying seal coat sealing the voids in a bituminous surface laid to the specified levels, grade and cross fall using Type A, Type B and Type C as per Technical Specification Clause 510 Type- B (ii) Bitumen (s-65) |  |  | Sqm | 38493.665 | 51 | 1963176.915 |  | 13553.51 | 5028.975 | 19911.18 | 38493.665
23 | 4.8 | Construction of Hard Shoulders as per Technical Specification Clause 407 -
|  | Construction of hard shoulder as per clause 407 with improved soil having CBR value not less than 12 inclusive of all leads and lifts providing 4% camber I/c operations like watering, rolling and compaction etc. as per clause 303.5 |  |  | Cum | 755.419 | 281 | 212272.739 |  | 265.98 | 98.69 | 390.749 | 755.419
Total Part-III Renewal Works | [7 empty] | 8343781.234
Say Rs. In Lakh | [7 empty] | 83.4378
Part-IV Emergency Works
1 | Bori Siyali Road to Futta Talab | [6 empty] | 7.844
2 | Bori to Kelzer | [6 empty] | 2.916 |  | 3.6816
3 | Bori Siyali Intervention | [6 empty] | 11.54
| Toal Part-IV Emergency Works | [6 empty] | 22.3
Asstt. Manager |  |  |  |  | General Manager
MPRRDA PIU ALIRAJPUR |  |  |  |  | MPRRDA PIU ALIRAJPUR

## East._Part-II_Umarkhad (hidden)
PRADHAN MANTRI GRAM SADAK YOJANA (PMGSY)
Part - II
[7 empty] | Pkg. |  | MP-1906
Name of Work- |  |  |  | Umarkhad App. Road |  |  | Length |  | 1.5
Name of Block |  |  |  | Sondwa
S. No. | Item No. |  | Description |  |  |  | No. | Legnth | Width | Depth/ Heigth | Unit | Quantity
1 | 2.2 | Clearing and Grubbing Road Land
Clearing and grubbing road land including uprooting wild vegetation, grass, bushes, shrubs, saplings and trees of girth upto 300 mm, removal of stumps of such trees cut earlier and disposal of unserviceable materials and stacking of serviceable material to be used or auctioned, upto a lead of 1000 m including removal and disposal of top organic soil not exceeding 150 mm in thickness as per Technical Specification Clause 201.
|  |  | (A) | In area of non-thorny jungle |  |  | 2 | 1320 | 2.17 | 1 | hectare | 0.57288
2 | 3.4 | 3.7 | Excavation, Carting i/c Removal of Soil with Disposal upto 1000 m
|  |  | Excavation of embankment, sub-grade and drain consisting of excavation, removal and satisfactory disposal of all excavated materials including hauling to sides of embankment and subgrade construction as also the disposal of materials in specified manner and the trimming and finishing of the road to the specified dimensions i/c all lifts, lead upto 1000 meters including dewatering, shaping and excavation in marsh and complete disposal of all muck as per clause 302. for all types of soil i/c moorum gravel etc. as directed by the Engineer-in-charge (Catch Water Drain) |  |  |  | 2 | 1320 | 0.675 | 0.45 | cum | 801.9
3 | 3.2 | 3.3 | Construction of Embankment with Material Obtained from Roadway Cutting
|  |  | A. | Construction of embankment with approved materials deposited at site from roadway cutting and excavation from drain and foundation of other structures or from borrow area graded by motor grader and compacted by using vibratory rollers of 80 to 100 kN static weight to meet requirement of Tables 300.1 and 300.2 as per Technical Specification Clauses 301.4 & 301.5 including, watering rolling etc complete. Reused |  |  | 2 | 1320 | 0.675 | 0.45 | cum | 801.9
4 | 4.8 | 4.10 | Construction of Hard Shoulders as per Technical Specification Clause 407.
|  |  | Construction of hard shoulder as per clause 407 with improved soil having CBR value not less than 12 inclusive of all leads and lifts providing 4% camber I/c operations like watering, rolling and compaction etc. as per clause 303.5 |  |  |  | 2 | 200 | 1.5 | 0.075 | Cum | 45
5 | 5.1 | 5.1 | Prime Coat
|  |  | Providing and applying primer coat with bitumen emulsion (SS-1) on prepared surface of granular base including cleaning of road surface and spraying primer at the rate of 0.85 kg/sqm using mechanical means as per Technical Specification Clause 502 |  |  |  | 1 | 55 | 3 | 1 | sqm | 165
6 | 5.2 | 5.2 | Tack Coat
|  |  | (iii) | Providing and applying tack coat with Bitumen emulsion (RS-1) using emulsion distributor at the rate of 0.275 kg per sqm on the prepared granular surfaces treated with primer & cleaned with Hydraulic broom as per Technical Specification Clause 503. |  |  | 1 | 500 | 3 | 1 | sqm | 1500
7 | 5.9 | 5.9 | 20mm thick Open-Graded Premix Carpet using Bituminous (penetration grade/modified bitumen) Binder
Providing, laying and rolling of open-graded premix carpet of 20 mm thickness composed of 13.2 mm size @ 0.18 cum per 10 sqm & 11.2 mm size @ 0.09 cum per 10 sqm aggregates using penetration grade/modified bitumen @ 14.6 kg/10sqm to required line, grade and level to serve as wearing course on a previously prepared base, including mixing in a suitable plant, laying and rolling with a three wheel 80-100 kN static roller capacity, finished to required level and grades to be followed by seal coat of either Type A , Type B or Type C as per Technical Specification Clause 508.
|  |  |  | (II) | Bitumen (S-65) 10 % Extra |  | 1 | 55 | 3 | 1 | sqm | 165
8 | 5.12 | 5.12 | Seal Coat
Providing and laying seal coat sealing the voids in a bituminous surface laid to the specified levels, grade and cross fall using Type A, Type B and Type C as per Technical Specification Clause 510
Case - II : Type B
|  |  | (II) | Bitumen (S-65) |  |  | 1 | 500 | 3 | 1 | sqm | 1500
9 | 10.4 | 10.6 | Painting on Steel Surfaces
|  |  | Providing and applying two coats of ready mix paint including primer coat of approved brand on steel surface after through cleaning of surface to give an even shade as per drawing and Technical Specification Clause 1701 |  |  |  | 1 | 1.8 | 1.5 | 1 | sqm | 2.7
10 | 10.6 | 10.10 | Kilometre Stone
Reinforced cement concrete M15 grade kilometre stone/local stone of standard design as per IRC:8 fixing in position including painting and printing, etc as per drawing and Technical Specification Clause 1703
|  |  | (B) | With Local Stone
|  |  | ii) | Ordinary Kilometer Stone |  |  | 2 | 1 | 1 | 1 | each | 2
|  |  | iii) | 200 m stone |  |  | 5 | 1 | 1 | 1 | each | 5
11 | 10.3 | 10.5 | Painting Two Coats on New Concrete Surfaces
|  |  | Painting two coats including primer coat after filling the surface with synthetic enamel paint in all shades on new, plastered / concrete surfaces as per drawing and Technical Specification Clause 1701 |  |  |  | 2 | 7 | 1.5 | 1 | sqm | 21
[7 empty] | 2 | 7 | 0.4 | 1 | sqm | 5.6
26.6
12 | 10.1 | 10.1 | Printing New Letters and Figures of any Shade
Printing new letter and figures of any shade with synthetic enamel paint black or any other approved colour to give an even shade as per drawings and Technical Specification Clause 1701
|  |  | i) | Hindi (Matras commas and the like not to be measured and paid for. Half letters shall be counted as half only) |  |  | 250 | 1 | 1 | 1 | per cm height per letter | 250
|  |  | ii) | English and Roman |  |  | 150 | 1 | 1 | 1 | per cm height per letter | 150
Sub. Engineer | [5 empty] | Assistant Manager |  |  |  | General Manager
MPRRDA | [5 empty] | MPRRDA |  |  |  | MPRRDA
PIU-2, Alirajpur | [5 empty] | PIU-2, Alirajpur |  |  |  | PIU-2, Alirajpur

## Abst._Part-II_Umarkhad (hidden)
PRADHAN MANTRI GRAM SADAK YOJANA (PMGSY)
Part - II
[7 empty] | Pkg. |  | MP-1906
Name of Work- |  |  |  | Umarkhad App. Road |  |  | Length |  | 1.5
Name of Block |  |  |  | Sondwa
S. No. | SOR Item No. | Description of item (with breif specification and reference to book of specification) |  |  |  |  | Quantity | Unit | Rate | Amount
1 | 2.2 | Clearing and Grubbing Road Land
Clearing and grubbing road land including uprooting wild vegetation, grass, bushes, shrubs, saplings and trees of girth upto 300 mm, removal of stumps of such trees cut earlier and disposal of unserviceable materials and stacking of serviceable material to be used or auctioned, upto a lead of 1000 m including removal and disposal of top organic soil not exceeding 150 mm in thickness as per Technical Specification Clause 201.
|  |  | (A) | In area of non-thorny jungle |  |  | 0.57288 | hectare | 21914 | 12554.0923
2 | 3.4 | 3.7 | Excavation, Carting i/c Removal of Soil with Disposal upto 1000 m
|  |  | Excavation of embankment, sub-grade and drain consisting of excavation, removal and satisfactory disposal of all excavated materials including hauling to sides of embankment and subgrade construction as also the disposal of materials in specified manner and the trimming and finishing of the road to the specified dimensions i/c all lifts, lead upto 1000 meters including dewatering, shaping and excavation in marsh and complete disposal of all muck as per clause 302. for all types of soil i/c moorum gravel etc. as directed by the Engineer-in-charge (Catch Water Drain) |  |  |  | 801.9 | Cum | 38 | 30472.2
3 | 3.2 |  | Construction of Embankment with Material Obtained from Roadway Cutting
|  |  | A. | Construction of embankment with approved materials deposited at site from roadway cutting and excavation from drain and foundation of other structures or from borrow area graded by motor grader and compacted by using vibratory rollers of 80 to 100 kN static weight to meet requirement of Tables 300.1 and 300.2 as per Technical Specification Clauses 301.4 & 301.5 including, watering rolling etc complete. Reused |  |  | 801.9 | Cum | 52 | 41698.8
4 | 4.8 | 4.10 | Construction of Hard Shoulders as per Technical Specification Clause 407.
|  |  | Construction of hard shoulder as per clause 407 with improved soil having CBR value not less than 12 inclusive of all leads and lifts providing 4% camber I/c operations like watering, rolling and compaction etc. as per clause 303.5 |  |  |  | 45 | Cum | 232 | 10440
5 | 5.1 | 5.1 | Prime Coat
|  |  | Providing and applying primer coat with bitumen emulsion (SS-1) on prepared surface of granular base including cleaning of road surface and spraying primer at the rate of 0.85 kg/sqm using mechanical means as per Technical Specification Clause 502 |  |  |  | 165 | sqm | 26 | 4290
6 | 5.2 | 5.2 | Tack Coat
|  |  | (iii) | Providing and applying tack coat with Bitumen emulsion (RS-1) using emulsion distributor at the rate of 0.275 kg per sqm on the prepared granular surfaces treated with primer & cleaned with Hydraulic broom as per Technical Specification Clause 503. |  |  | 1500 | sqm | 9 | 13500
7 | 5.9 | 5.9 | 20mm thick Open-Graded Premix Carpet using Bituminous (penetration grade/modified bitumen) Binder
Providing, laying and rolling of open-graded premix carpet of 20 mm thickness composed of 13.2 mm size @ 0.18 cum per 10 sqm & 11.2 mm size @ 0.09 cum per 10 sqm aggregates using penetration grade/modified bitumen @ 14.6 kg/10sqm to required line, grade and level to serve as wearing course on a previously prepared base, including mixing in a suitable plant, laying and rolling with a three wheel 80-100 kN static roller capacity, finished to required level and grades to be followed by seal coat of either Type A , Type B or Type C as per Technical Specification Clause 508.
|  |  |  | (II) | Bitumen (S-65) |  | 165 | sqm | 91 | 15015
8 | 5.12 | 5.12 | Seal Coat
Providing and laying seal coat sealing the voids in a bituminous surface laid to the specified levels, grade and cross fall using Type A, Type B and Type C as per Technical Specification Clause 510
Case - II : Type B
|  |  | (II) | Bitumen (S-65) |  |  | 1500 | sqm | 35 | 52500
9 | 10.4 | 10.6 | Painting on Steel Surfaces
|  |  | Providing and applying two coats of ready mix paint including primer coat of approved brand on steel surface after through cleaning of surface to give an even shade as per drawing and Technical Specification Clause 1701 |  |  |  | 2.7 | sqm | 55 | 148.5
10 | 10.6 | 10.10 | Kilometre Stone
Reinforced cement concrete M15 grade kilometre stone/local stone of standard design as per IRC:8 fixing in position including painting and printing, etc as per drawing and Technical Specification Clause 1703
|  |  | (B) | With Local Stone
|  |  | ii) | Ordinary Kilometer Stone |  |  | 2 | each | 687 | 1374
|  |  | iii) | 200 m stone |  |  | 5 | each | 231 | 1155
11 | 10.3 | 10.5 | Painting Two Coats on New Concrete Surfaces
|  |  | Painting two coats including primer coat after filling the surface with synthetic enamel paint in all shades on new, plastered / concrete surfaces as per drawing and Technical Specification Clause 1701 |  |  |  | 26.6 | sqm | 65 | 1729
12 | 10.1 |  | Printing New Letters and Figures of any Shade
Printing new letter and figures of any shade with synthetic enamel paint black or any other approved colour to give an even shade as per drawings and Technical Specification Clause 1701
|  |  | i) | Hindi (Matras commas and the like not to be measured and paid for. Half letters shall be counted as half only) |  |  | 250 | per cm height per letter | 0.31 | 77.5
|  |  | ii) | English and Roman |  |  | 150 | per cm height per letter | 0.19 | 28.5
[6 empty] | Total |  |  |  | 184982.5923
[6 empty] | Say |  |  |  | 1.8498
General Manager
MPRRDA
PIU-2, Alirajpur

## East._Part-II_Darkhad (hidden)
PRADHAN MANTRI GRAM SADAK YOJANA (PMGSY)
Part - II
[7 empty] | Pkg. |  | MP-1906
Name of Work- |  |  |  | Darkhad App. Road |  |  | Length |  | 3.23
Name of Block |  |  |  | Katthiwada
S. No. | Item No. |  | Description |  |  |  | No. | Legnth | Width | Depth/ Heigth | Unit | Quantity
1 | 2.2 | Clearing and Grubbing Road Land
Clearing and grubbing road land including uprooting wild vegetation, grass, bushes, shrubs, saplings and trees of girth upto 300 mm, removal of stumps of such trees cut earlier and disposal of unserviceable materials and stacking of serviceable material to be used or auctioned, upto a lead of 1000 m including removal and disposal of top organic soil not exceeding 150 mm in thickness as per Technical Specification Clause 201.
|  |  | (A) | In area of non-thorny jungle |  |  | 2 | 2750 | 2.17 | 1 | hectare | 1.1935
2 | 3.4 | 3.7 | Excavation, Carting i/c Removal of Soil with Disposal upto 1000 m
|  |  | Excavation of embankment, sub-grade and drain consisting of excavation, removal and satisfactory disposal of all excavated materials including hauling to sides of embankment and subgrade construction as also the disposal of materials in specified manner and the trimming and finishing of the road to the specified dimensions i/c all lifts, lead upto 1000 meters including dewatering, shaping and excavation in marsh and complete disposal of all muck as per clause 302. for all types of soil i/c moorum gravel etc. as directed by the Engineer-in-charge (Catch Water Drain) |  |  |  | 2 | 2750 | 0.675 | 0.45 | cum | 1670.625
3 | 3.2 | 3.3 | Construction of Embankment with Material Obtained from Roadway Cutting
|  |  | A. | Construction of embankment with approved materials deposited at site from roadway cutting and excavation from drain and foundation of other structures or from borrow area graded by motor grader and compacted by using vibratory rollers of 80 to 100 kN static weight to meet requirement of Tables 300.1 and 300.2 as per Technical Specification Clauses 301.4 & 301.5 including, watering rolling etc complete. Reused |  |  | 2 | 2750 | 0.675 | 0.45 | cum | 1670.625
4 | 4.8 | 4.10 | Construction of Hard Shoulders as per Technical Specification Clause 407.
|  |  | Construction of hard shoulder as per clause 407 with improved soil having CBR value not less than 12 inclusive of all leads and lifts providing 4% camber I/c operations like watering, rolling and compaction etc. as per clause 303.5 |  |  |  | 2 | 750 | 1.5 | 0.075 | Cum | 168.75
5 | 5.1 | 5.1 | Prime Coat
|  |  | Providing and applying primer coat with bitumen emulsion (SS-1) on prepared surface of granular base including cleaning of road surface and spraying primer at the rate of 0.85 kg/sqm using mechanical means as per Technical Specification Clause 502 |  |  |  | 1 | 110 | 3 | 1 | sqm | 330
6 | 5.2 | 5.2 | Tack Coat
|  |  | (iii) | Providing and applying tack coat with Bitumen emulsion (RS-1) using emulsion distributor at the rate of 0.275 kg per sqm on the prepared granular surfaces treated with primer & cleaned with Hydraulic broom as per Technical Specification Clause 503. |  |  | 1 | 1915 | 3 | 1 | sqm | 5745
7 | 5.9 | 5.9 | 20mm thick Open-Graded Premix Carpet using Bituminous (penetration grade/modified bitumen) Binder
Providing, laying and rolling of open-graded premix carpet of 20 mm thickness composed of 13.2 mm size @ 0.18 cum per 10 sqm & 11.2 mm size @ 0.09 cum per 10 sqm aggregates using penetration grade/modified bitumen @ 14.6 kg/10sqm to required line, grade and level to serve as wearing course on a previously prepared base, including mixing in a suitable plant, laying and rolling with a three wheel 80-100 kN static roller capacity, finished to required level and grades to be followed by seal coat of either Type A , Type B or Type C as per Technical Specification Clause 508.
|  |  |  | (II) | Bitumen (S-65) 10 % Extra |  | 1 | 110 | 3 | 1 | sqm | 330
8 | 5.12 | 5.12 | Seal Coat
Providing and laying seal coat sealing the voids in a bituminous surface laid to the specified levels, grade and cross fall using Type A, Type B and Type C as per Technical Specification Clause 510
Case - II : Type B
|  |  | (II) | Bitumen (S-65) |  |  | 1 | 1915 | 3 | 1 | sqm | 5745
9 | 10.4 | 10.6 | Painting on Steel Surfaces
|  |  | Providing and applying two coats of ready mix paint including primer coat of approved brand on steel surface after through cleaning of surface to give an even shade as per drawing and Technical Specification Clause 1701 |  |  |  | 1 | 3.6 | 1.5 | 1 | sqm | 5.4
10 | 10.6 | 10.10 | Kilometre Stone
Reinforced cement concrete M15 grade kilometre stone/local stone of standard design as per IRC:8 fixing in position including painting and printing, etc as per drawing and Technical Specification Clause 1703
|  |  | (B) | With Local Stone
|  |  | ii) | Ordinary Kilometer Stone |  |  | 4 | 1 | 1 | 1 | each | 4
|  |  | iii) | 200 m stone |  |  | 10 | 1 | 1 | 1 | each | 10
11 | 10.3 | 10.5 | Painting Two Coats on New Concrete Surfaces
|  |  | Painting two coats including primer coat after filling the surface with synthetic enamel paint in all shades on new, plastered / concrete surfaces as per drawing and Technical Specification Clause 1701 |  |  |  | 4 | 7 | 1.5 | 1 | sqm | 42
[7 empty] | 4 | 7 | 0.4 | 1 | sqm | 11.2
53.2
12 | 10.1 | 10.1 | Printing New Letters and Figures of any Shade
Printing new letter and figures of any shade with synthetic enamel paint black or any other approved colour to give an even shade as per drawings and Technical Specification Clause 1701
|  |  | i) | Hindi (Matras commas and the like not to be measured and paid for. Half letters shall be counted as half only) |  |  | 500 | 1 | 1 | 1 | per cm height per letter | 500
|  |  | ii) | English and Roman |  |  | 300 | 1 | 1 | 1 | per cm height per letter | 300
Sub. Engineer | [5 empty] | Assistant Manager |  |  |  | General Manager
MPRRDA | [5 empty] | MPRRDA |  |  |  | MPRRDA
PIU-2, Alirajpur | [5 empty] | PIU-2, Alirajpur |  |  |  | PIU-2, Alirajpur

## Abst._Part-II_Darkhad (hidden)
PRADHAN MANTRI GRAM SADAK YOJANA (PMGSY)
Part - II
[7 empty] | Pkg. |  | MP-1906
Name of Work- |  |  |  | Darkhad App. Road |  |  | Length |  | 3.23
Name of Block |  |  |  | Katthiwada
S. No. | SOR Item No. | Description of item (with breif specification and reference to book of specification) |  |  |  |  | Quantity | Unit | Rate | Amount
1 | 2.2 | Clearing and Grubbing Road Land
Clearing and grubbing road land including uprooting wild vegetation, grass, bushes, shrubs, saplings and trees of girth upto 300 mm, removal of stumps of such trees cut earlier and disposal of unserviceable materials and stacking of serviceable material to be used or auctioned, upto a lead of 1000 m including removal and disposal of top organic soil not exceeding 150 mm in thickness as per Technical Specification Clause 201.
|  |  | (A) | In area of non-thorny jungle |  |  | 1.1935 | hectare | 21914 | 26154.359
2 | 3.4 | 3.7 | Excavation, Carting i/c Removal of Soil with Disposal upto 1000 m
|  |  | Excavation of embankment, sub-grade and drain consisting of excavation, removal and satisfactory disposal of all excavated materials including hauling to sides of embankment and subgrade construction as also the disposal of materials in specified manner and the trimming and finishing of the road to the specified dimensions i/c all lifts, lead upto 1000 meters including dewatering, shaping and excavation in marsh and complete disposal of all muck as per clause 302. for all types of soil i/c moorum gravel etc. as directed by the Engineer-in-charge (Catch Water Drain) |  |  |  | 1670.625 | Cum | 38 | 63483.75
3 | 3.2 |  | Construction of Embankment with Material Obtained from Roadway Cutting
|  |  | A. | Construction of embankment with approved materials deposited at site from roadway cutting and excavation from drain and foundation of other structures or from borrow area graded by motor grader and compacted by using vibratory rollers of 80 to 100 kN static weight to meet requirement of Tables 300.1 and 300.2 as per Technical Specification Clauses 301.4 & 301.5 including, watering rolling etc complete. Reused |  |  | 1670.625 | Cum | 52 | 86872.5
4 | 4.8 | 4.10 | Construction of Hard Shoulders as per Technical Specification Clause 407.
|  |  | Construction of hard shoulder as per clause 407 with improved soil having CBR value not less than 12 inclusive of all leads and lifts providing 4% camber I/c operations like watering, rolling and compaction etc. as per clause 303.5 |  |  |  | 168.75 | Cum | 232 | 39150
5 | 5.1 | 5.1 | Prime Coat
|  |  | Providing and applying primer coat with bitumen emulsion (SS-1) on prepared surface of granular base including cleaning of road surface and spraying primer at the rate of 0.85 kg/sqm using mechanical means as per Technical Specification Clause 502 |  |  |  | 330 | sqm | 26 | 8580
6 | 5.2 | 5.2 | Tack Coat
|  |  | (iii) | Providing and applying tack coat with Bitumen emulsion (RS-1) using emulsion distributor at the rate of 0.275 kg per sqm on the prepared granular surfaces treated with primer & cleaned with Hydraulic broom as per Technical Specification Clause 503. |  |  | 5745 | sqm | 9 | 51705
7 | 5.9 | 5.9 | 20mm thick Open-Graded Premix Carpet using Bituminous (penetration grade/modified bitumen) Binder
Providing, laying and rolling of open-graded premix carpet of 20 mm thickness composed of 13.2 mm size @ 0.18 cum per 10 sqm & 11.2 mm size @ 0.09 cum per 10 sqm aggregates using penetration grade/modified bitumen @ 14.6 kg/10sqm to required line, grade and level to serve as wearing course on a previously prepared base, including mixing in a suitable plant, laying and rolling with a three wheel 80-100 kN static roller capacity, finished to required level and grades to be followed by seal coat of either Type A , Type B or Type C as per Technical Specification Clause 508.
|  |  |  | (II) | Bitumen (S-65) |  | 330 | sqm | 91 | 30030
8 | 5.12 | 5.12 | Seal Coat
Providing and laying seal coat sealing the voids in a bituminous surface laid to the specified levels, grade and cross fall using Type A, Type B and Type C as per Technical Specification Clause 510
Case - II : Type B
|  |  | (II) | Bitumen (S-65) |  |  | 5745 | sqm | 35 | 201075
9 | 10.4 | 10.6 | Painting on Steel Surfaces
|  |  | Providing and applying two coats of ready mix paint including primer coat of approved brand on steel surface after through cleaning of surface to give an even shade as per drawing and Technical Specification Clause 1701 |  |  |  | 5.4 | sqm | 55 | 297
10 | 10.6 | 10.10 | Kilometre Stone
Reinforced cement concrete M15 grade kilometre stone/local stone of standard design as per IRC:8 fixing in position including painting and printing, etc as per drawing and Technical Specification Clause 1703
|  |  | (B) | With Local Stone
|  |  | ii) | Ordinary Kilometer Stone |  |  | 4 | each | 687 | 2748
|  |  | iii) | 200 m stone |  |  | 10 | each | 231 | 2310
11 | 10.3 | 10.5 | Painting Two Coats on New Concrete Surfaces
|  |  | Painting two coats including primer coat after filling the surface with synthetic enamel paint in all shades on new, plastered / concrete surfaces as per drawing and Technical Specification Clause 1701 |  |  |  | 53.2 | sqm | 65 | 3458
12 | 10.1 |  | Printing New Letters and Figures of any Shade
Printing new letter and figures of any shade with synthetic enamel paint black or any other approved colour to give an even shade as per drawings and Technical Specification Clause 1701
|  |  | i) | Hindi (Matras commas and the like not to be measured and paid for. Half letters shall be counted as half only) |  |  | 500 | per cm height per letter | 0.31 | 155
|  |  | ii) | English and Roman |  |  | 300 | per cm height per letter | 0.19 | 57
[6 empty] | Total |  |  |  | 516075.609
[6 empty] | Say |  |  |  | 5.1608
General Manager
MPRRDA
PIU-2, Alirajpur

## East._Part-II_Agalgota (hidden)
PRADHAN MANTRI GRAM SADAK YOJANA (PMGSY)
Part - II
[7 empty] | Pkg. |  | MP-1906
Name of Work- |  |  |  | Agalgota App. Road |  |  | Length |  | 0.6
Name of Block |  |  |  | Katthiwada
S. No. | Item No. |  | Description |  |  |  | No. | Legnth | Width | Depth/ Heigth | Unit | Quantity
1 | 2.2 | Clearing and Grubbing Road Land
Clearing and grubbing road land including uprooting wild vegetation, grass, bushes, shrubs, saplings and trees of girth upto 300 mm, removal of stumps of such trees cut earlier and disposal of unserviceable materials and stacking of serviceable material to be used or auctioned, upto a lead of 1000 m including removal and disposal of top organic soil not exceeding 150 mm in thickness as per Technical Specification Clause 201.
|  |  | (A) | In area of non-thorny jungle |  |  | 2 | 450 | 1 | 1 | hectare | 0.09
2 | 3.4 | 3.7 | Excavation, Carting i/c Removal of Soil with Disposal upto 1000 m
|  |  | Excavation of embankment, sub-grade and drain consisting of excavation, removal and satisfactory disposal of all excavated materials including hauling to sides of embankment and subgrade construction as also the disposal of materials in specified manner and the trimming and finishing of the road to the specified dimensions i/c all lifts, lead upto 1000 meters including dewatering, shaping and excavation in marsh and complete disposal of all muck as per clause 302. for all types of soil i/c moorum gravel etc. as directed by the Engineer-in-charge (Catch Water Drain) |  |  |  | 2 | 300 | 0.675 | 0.45 | cum | 182.25
3 | 3.2 | 3.3 | Construction of Embankment with Material Obtained from Roadway Cutting
|  |  | A. | Construction of embankment with approved materials deposited at site from roadway cutting and excavation from drain and foundation of other structures or from borrow area graded by motor grader and compacted by using vibratory rollers of 80 to 100 kN static weight to meet requirement of Tables 300.1 and 300.2 as per Technical Specification Clauses 301.4 & 301.5 including, watering rolling etc complete. Reused |  |  | 2 | 300 | 0.675 | 0.45 | cum | 182.25
4 | 4.8 | 4.10 | Construction of Hard Shoulders as per Technical Specification Clause 407.
|  |  | Construction of hard shoulder as per clause 407 with improved soil having CBR value not less than 12 inclusive of all leads and lifts providing 4% camber I/c operations like watering, rolling and compaction etc. as per clause 303.5 |  |  |  | 2 | 200 | 1 | 0.075 | Cum | 30
5 | 5.1 | 5.1 | Prime Coat
|  |  | Providing and applying primer coat with bitumen emulsion (SS-1) on prepared surface of granular base including cleaning of road surface and spraying primer at the rate of 0.85 kg/sqm using mechanical means as per Technical Specification Clause 502 |  |  |  | 1 | 20 | 3 | 1 | sqm | 60
6 | 5.2 | 5.2 | Tack Coat
|  |  | (iii) | Providing and applying tack coat with Bitumen emulsion (RS-1) using emulsion distributor at the rate of 0.275 kg per sqm on the prepared granular surfaces treated with primer & cleaned with Hydraulic broom as per Technical Specification Clause 503. |  |  | 1 | 100 | 3 | 1 | sqm | 300
7 | 5.9 | 5.9 | 20mm thick Open-Graded Premix Carpet using Bituminous (penetration grade/modified bitumen) Binder
Providing, laying and rolling of open-graded premix carpet of 20 mm thickness composed of 13.2 mm size @ 0.18 cum per 10 sqm & 11.2 mm size @ 0.09 cum per 10 sqm aggregates using penetration grade/modified bitumen @ 14.6 kg/10sqm to required line, grade and level to serve as wearing course on a previously prepared base, including mixing in a suitable plant, laying and rolling with a three wheel 80-100 kN static roller capacity, finished to required level and grades to be followed by seal coat of either Type A , Type B or Type C as per Technical Specification Clause 508.
|  |  |  | (II) | Bitumen (S-65) 10 % Extra |  | 1 | 50 | 3 | 1 | sqm | 150
8 | 5.12 | 5.12 | Seal Coat
Providing and laying seal coat sealing the voids in a bituminous surface laid to the specified levels, grade and cross fall using Type A, Type B and Type C as per Technical Specification Clause 510
Case - II : Type B
|  |  | (II) | Bitumen (S-65) |  |  | 1 | 100 | 3 | 1 | sqm | 300
9 | 10.4 | 10.6 | Painting on Steel Surfaces
|  |  | Providing and applying two coats of ready mix paint including primer coat of approved brand on steel surface after through cleaning of surface to give an even shade as per drawing and Technical Specification Clause 1701 |  |  |  | 1 | 3.6 | 1.5 | 1 | sqm | 5.4
10 | 10.6 | 10.10 | Kilometre Stone
Reinforced cement concrete M15 grade kilometre stone/local stone of standard design as per IRC:8 fixing in position including painting and printing, etc as per drawing and Technical Specification Clause 1703
|  |  | (B) | With Local Stone
|  |  | ii) | Ordinary Kilometer Stone |  |  | 1 | 1 | 1 | 1 | each | 1
|  |  | iii) | 200 m stone |  |  | 3 | 1 | 1 | 1 | each | 3
11 | 10.3 | 10.5 | Painting Two Coats on New Concrete Surfaces
|  |  | Painting two coats including primer coat after filling the surface with synthetic enamel paint in all shades on new, plastered / concrete surfaces as per drawing and Technical Specification Clause 1701 |  |  |  | 4 | 7 | 1.5 | 1 | sqm | 42
[7 empty] | 4 | 7 | 0.4 | 1 | sqm | 11.2
53.2
12 | 10.1 | 10.1 | Printing New Letters and Figures of any Shade
Printing new letter and figures of any shade with synthetic enamel paint black or any other approved colour to give an even shade as per drawings and Technical Specification Clause 1701
|  |  | i) | Hindi (Matras commas and the like not to be measured and paid for. Half letters shall be counted as half only) |  |  | 500 | 1 | 1 | 1 | per cm height per letter | 500
|  |  | ii) | English and Roman |  |  | 300 | 1 | 1 | 1 | per cm height per letter | 300
Sub. Engineer | [5 empty] | Assistant Manager |  |  |  | General Manager
MPRRDA | [5 empty] | MPRRDA |  |  |  | MPRRDA
PIU-2, Alirajpur | [5 empty] | PIU-2, Alirajpur |  |  |  | PIU-2, Alirajpur

## Abst._Part-II_Agalgota (hidden)
PRADHAN MANTRI GRAM SADAK YOJANA (PMGSY)
Part - II
[7 empty] | Pkg. |  | MP-1906
Name of Work- |  |  |  | Agalgota App. Road |  |  | Length |  | 0.6
Name of Block |  |  |  | Katthiwada
S. No. | SOR Item No. | Description of item (with breif specification and reference to book of specification) |  |  |  |  | Quantity | Unit | Rate | Amount
1 | 2.2 | Clearing and Grubbing Road Land
Clearing and grubbing road land including uprooting wild vegetation, grass, bushes, shrubs, saplings and trees of girth upto 300 mm, removal of stumps of such trees cut earlier and disposal of unserviceable materials and stacking of serviceable material to be used or auctioned, upto a lead of 1000 m including removal and disposal of top organic soil not exceeding 150 mm in thickness as per Technical Specification Clause 201.
|  |  | (A) | In area of non-thorny jungle |  |  | 0.09 | hectare | 21914 | 1972.26
2 | 3.4 | 3.7 | Excavation, Carting i/c Removal of Soil with Disposal upto 1000 m
|  |  | Excavation of embankment, sub-grade and drain consisting of excavation, removal and satisfactory disposal of all excavated materials including hauling to sides of embankment and subgrade construction as also the disposal of materials in specified manner and the trimming and finishing of the road to the specified dimensions i/c all lifts, lead upto 1000 meters including dewatering, shaping and excavation in marsh and complete disposal of all muck as per clause 302. for all types of soil i/c moorum gravel etc. as directed by the Engineer-in-charge (Catch Water Drain) |  |  |  | 182.25 | Cum | 38 | 6925.5
3 | 3.2 |  | Construction of Embankment with Material Obtained from Roadway Cutting
|  |  | A. | Construction of embankment with approved materials deposited at site from roadway cutting and excavation from drain and foundation of other structures or from borrow area graded by motor grader and compacted by using vibratory rollers of 80 to 100 kN static weight to meet requirement of Tables 300.1 and 300.2 as per Technical Specification Clauses 301.4 & 301.5 including, watering rolling etc complete. Reused |  |  | 182.25 | Cum | 52 | 9477
4 | 4.8 | 4.10 | Construction of Hard Shoulders as per Technical Specification Clause 407.
|  |  | Construction of hard shoulder as per clause 407 with improved soil having CBR value not less than 12 inclusive of all leads and lifts providing 4% camber I/c operations like watering, rolling and compaction etc. as per clause 303.5 |  |  |  | 30 | Cum | 232 | 6960
5 | 5.1 | 5.1 | Prime Coat
|  |  | Providing and applying primer coat with bitumen emulsion (SS-1) on prepared surface of granular base including cleaning of road surface and spraying primer at the rate of 0.85 kg/sqm using mechanical means as per Technical Specification Clause 502 |  |  |  | 60 | sqm | 26 | 1560
6 | 5.2 | 5.2 | Tack Coat
|  |  | (iii) | Providing and applying tack coat with Bitumen emulsion (RS-1) using emulsion distributor at the rate of 0.275 kg per sqm on the prepared granular surfaces treated with primer & cleaned with Hydraulic broom as per Technical Specification Clause 503. |  |  | 300 | sqm | 9 | 2700
7 | 5.9 | 5.9 | 20mm thick Open-Graded Premix Carpet using Bituminous (penetration grade/modified bitumen) Binder
Providing, laying and rolling of open-graded premix carpet of 20 mm thickness composed of 13.2 mm size @ 0.18 cum per 10 sqm & 11.2 mm size @ 0.09 cum per 10 sqm aggregates using penetration grade/modified bitumen @ 14.6 kg/10sqm to required line, grade and level to serve as wearing course on a previously prepared base, including mixing in a suitable plant, laying and rolling with a three wheel 80-100 kN static roller capacity, finished to required level and grades to be followed by seal coat of either Type A , Type B or Type C as per Technical Specification Clause 508.
|  |  |  | (II) | Bitumen (S-65) |  | 150 | sqm | 91 | 13650
8 | 5.12 | 5.12 | Seal Coat
Providing and laying seal coat sealing the voids in a bituminous surface laid to the specified levels, grade and cross fall using Type A, Type B and Type C as per Technical Specification Clause 510
Case - II : Type B
|  |  | (II) | Bitumen (S-65) |  |  | 300 | sqm | 35 | 10500
9 | 10.4 | 10.6 | Painting on Steel Surfaces
|  |  | Providing and applying two coats of ready mix paint including primer coat of approved brand on steel surface after through cleaning of surface to give an even shade as per drawing and Technical Specification Clause 1701 |  |  |  | 5.4 | sqm | 55 | 297
10 | 10.6 | 10.10 | Kilometre Stone
Reinforced cement concrete M15 grade kilometre stone/local stone of standard design as per IRC:8 fixing in position including painting and printing, etc as per drawing and Technical Specification Clause 1703
|  |  | (B) | With Local Stone
|  |  | ii) | Ordinary Kilometer Stone |  |  | 1 | each | 687 | 687
|  |  | iii) | 200 m stone |  |  | 3 | each | 231 | 693
11 | 10.3 | 10.5 | Painting Two Coats on New Concrete Surfaces
|  |  | Painting two coats including primer coat after filling the surface with synthetic enamel paint in all shades on new, plastered / concrete surfaces as per drawing and Technical Specification Clause 1701 |  |  |  | 53.2 | sqm | 65 | 3458
12 | 10.1 |  | Printing New Letters and Figures of any Shade
Printing new letter and figures of any shade with synthetic enamel paint black or any other approved colour to give an even shade as per drawings and Technical Specification Clause 1701
|  |  | i) | Hindi (Matras commas and the like not to be measured and paid for. Half letters shall be counted as half only) |  |  | 500 | per cm height per letter | 0.31 | 155
|  |  | ii) | English and Roman |  |  | 300 | per cm height per letter | 0.19 | 57
[6 empty] | Total |  |  |  | 59091.76
[6 empty] | Say |  |  |  | 0.59092
General Manager
MPRRDA
PIU-2, Alirajpur

## East._Part-II_Fadtala (hidden)
PRADHAN MANTRI GRAM SADAK YOJANA (PMGSY)
Part - II
[7 empty] | Pkg. |  | MP-1906
Name of Work- |  |  |  | Fadatala App. Road |  |  | Length |  | 4.29
Name of Block |  |  |  | Sondwa
S. No. | Item No. |  | Description |  |  |  | No. | Legnth | Width | Depth/ Heigth | Unit | Quantity
1 | 2.2 | Clearing and Grubbing Road Land
Clearing and grubbing road land including uprooting wild vegetation, grass, bushes, shrubs, saplings and trees of girth upto 300 mm, removal of stumps of such trees cut earlier and disposal of unserviceable materials and stacking of serviceable material to be used or auctioned, upto a lead of 1000 m including removal and disposal of top organic soil not exceeding 150 mm in thickness as per Technical Specification Clause 201.
|  |  | (A) | In area of non-thorny jungle |  |  | 2 | 3750 | 1 | 1 | hectare | 0.75
2 | 3.4 | 3.7 | Excavation, Carting i/c Removal of Soil with Disposal upto 1000 m
|  |  | Excavation of embankment, sub-grade and drain consisting of excavation, removal and satisfactory disposal of all excavated materials including hauling to sides of embankment and subgrade construction as also the disposal of materials in specified manner and the trimming and finishing of the road to the specified dimensions i/c all lifts, lead upto 1000 meters including dewatering, shaping and excavation in marsh and complete disposal of all muck as per clause 302. for all types of soil i/c moorum gravel etc. as directed by the Engineer-in-charge (Catch Water Drain) |  |  |  | 2 | 3500 | 0.675 | 0.45 | cum | 2126.25
3 | 3.2 | 3.3 | Construction of Embankment with Material Obtained from Roadway Cutting
|  |  | A. | Construction of embankment with approved materials deposited at site from roadway cutting and excavation from drain and foundation of other structures or from borrow area graded by motor grader and compacted by using vibratory rollers of 80 to 100 kN static weight to meet requirement of Tables 300.1 and 300.2 as per Technical Specification Clauses 301.4 & 301.5 including, watering rolling etc complete. Reused |  |  | 2 | 3500 | 0.675 | 0.45 | cum | 2126.25
4 | 4.8 | 4.10 | Construction of Hard Shoulders as per Technical Specification Clause 407.
|  |  | Construction of hard shoulder as per clause 407 with improved soil having CBR value not less than 12 inclusive of all leads and lifts providing 4% camber I/c operations like watering, rolling and compaction etc. as per clause 303.5 |  |  |  | 2 | 1500 | 1 | 0.075 | Cum | 225
5 | 5.1 | 5.1 | Prime Coat
|  |  | Providing and applying primer coat with bitumen emulsion (SS-1) on prepared surface of granular base including cleaning of road surface and spraying primer at the rate of 0.85 kg/sqm using mechanical means as per Technical Specification Clause 502 |  |  |  | 1 | 400 | 3 | 1 | sqm | 1200
6 | 5.2 | 5.2 | Tack Coat
|  |  | (iii) | Providing and applying tack coat with Bitumen emulsion (RS-1) using emulsion distributor at the rate of 0.275 kg per sqm on the prepared granular surfaces treated with primer & cleaned with Hydraulic broom as per Technical Specification Clause 503. |  |  | 1 | 800 | 3 | 1 | sqm | 2400
7 | 5.9 | 5.9 | 20mm thick Open-Graded Premix Carpet using Bituminous (penetration grade/modified bitumen) Binder
Providing, laying and rolling of open-graded premix carpet of 20 mm thickness composed of 13.2 mm size @ 0.18 cum per 10 sqm & 11.2 mm size @ 0.09 cum per 10 sqm aggregates using penetration grade/modified bitumen @ 14.6 kg/10sqm to required line, grade and level to serve as wearing course on a previously prepared base, including mixing in a suitable plant, laying and rolling with a three wheel 80-100 kN static roller capacity, finished to required level and grades to be followed by seal coat of either Type A , Type B or Type C as per Technical Specification Clause 508.
|  |  |  | (II) | Bitumen (S-65) 10 % Extra |  | 1 | 400 | 3 | 1 | sqm | 1200
8 | 5.12 | 5.12 | Seal Coat
Providing and laying seal coat sealing the voids in a bituminous surface laid to the specified levels, grade and cross fall using Type A, Type B and Type C as per Technical Specification Clause 510
Case - II : Type B
|  |  | (II) | Bitumen (S-65) |  |  | 1 | 800 | 3 | 1 | sqm | 2400
9 | 10.4 | 10.6 | Painting on Steel Surfaces
|  |  | Providing and applying two coats of ready mix paint including primer coat of approved brand on steel surface after through cleaning of surface to give an even shade as per drawing and Technical Specification Clause 1701 |  |  |  | 1 | 3.6 | 1.5 | 1 | sqm | 5.4
10 | 10.6 | 10.10 | Kilometre Stone
Reinforced cement concrete M15 grade kilometre stone/local stone of standard design as per IRC:8 fixing in position including painting and printing, etc as per drawing and Technical Specification Clause 1703
|  |  | (B) | With Local Stone
|  |  | ii) | Ordinary Kilometer Stone |  |  | 4 | 1 | 1 | 1 | each | 4
|  |  | iii) | 200 m stone |  |  | 10 | 1 | 1 | 1 | each | 10
11 | 10.3 | 10.5 | Painting Two Coats on New Concrete Surfaces
|  |  | Painting two coats including primer coat after filling the surface with synthetic enamel paint in all shades on new, plastered / concrete surfaces as per drawing and Technical Specification Clause 1701 |  |  |  | 15 | 7 | 1.5 | 1 | sqm | 157.5
[7 empty] | 15 | 7 | 0.4 | 1 | sqm | 42
199.5
12 | 10.1 | 10.1 | Printing New Letters and Figures of any Shade
Printing new letter and figures of any shade with synthetic enamel paint black or any other approved colour to give an even shade as per drawings and Technical Specification Clause 1701
|  |  | i) | Hindi (Matras commas and the like not to be measured and paid for. Half letters shall be counted as half only) |  |  | 500 | 1 | 1 | 1 | per cm height per letter | 500
|  |  | ii) | English and Roman |  |  | 300 | 1 | 1 | 1 | per cm height per letter | 300
Sub. Engineer | [5 empty] | Assistant Manager |  |  |  | General Manager
MPRRDA | [5 empty] | MPRRDA |  |  |  | MPRRDA
PIU-2, Alirajpur | [5 empty] | PIU-2, Alirajpur |  |  |  | PIU-2, Alirajpur

## Abst._Part-II_Fadtala (hidden)
PRADHAN MANTRI GRAM SADAK YOJANA (PMGSY)
Part - II
[7 empty] | Pkg. |  | MP-1906
Name of Work- |  |  |  | Fadatala App. Road |  |  | Length |  | 4.29
Name of Block |  |  |  | Sondwa
S. No. | SOR Item No. | Description of item (with breif specification and reference to book of specification) |  |  |  |  | Quantity | Unit | Rate | Amount
1 | 2.2 | Clearing and Grubbing Road Land
Clearing and grubbing road land including uprooting wild vegetation, grass, bushes, shrubs, saplings and trees of girth upto 300 mm, removal of stumps of such trees cut earlier and disposal of unserviceable materials and stacking of serviceable material to be used or auctioned, upto a lead of 1000 m including removal and disposal of top organic soil not exceeding 150 mm in thickness as per Technical Specification Clause 201.
|  |  | (A) | In area of non-thorny jungle |  |  | 0.75 | hectare | 21914 | 16435.5
2 | 3.4 | 3.7 | Excavation, Carting i/c Removal of Soil with Disposal upto 1000 m
|  |  | Excavation of embankment, sub-grade and drain consisting of excavation, removal and satisfactory disposal of all excavated materials including hauling to sides of embankment and subgrade construction as also the disposal of materials in specified manner and the trimming and finishing of the road to the specified dimensions i/c all lifts, lead upto 1000 meters including dewatering, shaping and excavation in marsh and complete disposal of all muck as per clause 302. for all types of soil i/c moorum gravel etc. as directed by the Engineer-in-charge (Catch Water Drain) |  |  |  | 2126.25 | Cum | 38 | 80797.5
3 | 3.2 |  | Construction of Embankment with Material Obtained from Roadway Cutting
|  |  | A. | Construction of embankment with approved materials deposited at site from roadway cutting and excavation from drain and foundation of other structures or from borrow area graded by motor grader and compacted by using vibratory rollers of 80 to 100 kN static weight to meet requirement of Tables 300.1 and 300.2 as per Technical Specification Clauses 301.4 & 301.5 including, watering rolling etc complete. Reused |  |  | 2126.25 | Cum | 52 | 110565
4 | 4.8 | 4.10 | Construction of Hard Shoulders as per Technical Specification Clause 407.
|  |  | Construction of hard shoulder as per clause 407 with improved soil having CBR value not less than 12 inclusive of all leads and lifts providing 4% camber I/c operations like watering, rolling and compaction etc. as per clause 303.5 |  |  |  | 225 | Cum | 232 | 52200
5 | 5.1 | 5.1 | Prime Coat
|  |  | Providing and applying primer coat with bitumen emulsion (SS-1) on prepared surface of granular base including cleaning of road surface and spraying primer at the rate of 0.85 kg/sqm using mechanical means as per Technical Specification Clause 502 |  |  |  | 1200 | sqm | 26 | 31200
6 | 5.2 | 5.2 | Tack Coat
|  |  | (iii) | Providing and applying tack coat with Bitumen emulsion (RS-1) using emulsion distributor at the rate of 0.275 kg per sqm on the prepared granular surfaces treated with primer & cleaned with Hydraulic broom as per Technical Specification Clause 503. |  |  | 2400 | sqm | 9 | 21600
7 | 5.9 | 5.9 | 20mm thick Open-Graded Premix Carpet using Bituminous (penetration grade/modified bitumen) Binder
Providing, laying and rolling of open-graded premix carpet of 20 mm thickness composed of 13.2 mm size @ 0.18 cum per 10 sqm & 11.2 mm size @ 0.09 cum per 10 sqm aggregates using penetration grade/modified bitumen @ 14.6 kg/10sqm to required line, grade and level to serve as wearing course on a previously prepared base, including mixing in a suitable plant, laying and rolling with a three wheel 80-100 kN static roller capacity, finished to required level and grades to be followed by seal coat of either Type A , Type B or Type C as per Technical Specification Clause 508.
|  |  |  | (II) | Bitumen (S-65) |  | 1200 | sqm | 91 | 109200
8 | 5.12 | 5.12 | Seal Coat
Providing and laying seal coat sealing the voids in a bituminous surface laid to the specified levels, grade and cross fall using Type A, Type B and Type C as per Technical Specification Clause 510
Case - II : Type B
|  |  | (II) | Bitumen (S-65) |  |  | 2400 | sqm | 35 | 84000
9 | 10.4 | 10.6 | Painting on Steel Surfaces
|  |  | Providing and applying two coats of ready mix paint including primer coat of approved brand on steel surface after through cleaning of surface to give an even shade as per drawing and Technical Specification Clause 1701 |  |  |  | 5.4 | sqm | 55 | 297
10 | 10.6 | 10.10 | Kilometre Stone
Reinforced cement concrete M15 grade kilometre stone/local stone of standard design as per IRC:8 fixing in position including painting and printing, etc as per drawing and Technical Specification Clause 1703
|  |  | (B) | With Local Stone
|  |  | ii) | Ordinary Kilometer Stone |  |  | 4 | each | 687 | 2748
|  |  | iii) | 200 m stone |  |  | 10 | each | 231 | 2310
11 | 10.3 | 10.5 | Painting Two Coats on New Concrete Surfaces
|  |  | Painting two coats including primer coat after filling the surface with synthetic enamel paint in all shades on new, plastered / concrete surfaces as per drawing and Technical Specification Clause 1701 |  |  |  | 199.5 | sqm | 65 | 12967.5
12 | 10.1 |  | Printing New Letters and Figures of any Shade
Printing new letter and figures of any shade with synthetic enamel paint black or any other approved colour to give an even shade as per drawings and Technical Specification Clause 1701
|  |  | i) | Hindi (Matras commas and the like not to be measured and paid for. Half letters shall be counted as half only) |  |  | 500 | per cm height per letter | 0.31 | 155
|  |  | ii) | English and Roman |  |  | 300 | per cm height per letter | 0.19 | 57
[6 empty] | Total |  |  |  | 524532.5
[6 empty] | Say |  |  |  | 5.2453
General Manager
MPRRDA
PIU-2, Alirajpur

## Part-II
B. List of Road (Part II of NIT) (Routine Maintenance Works)
Date of Completion of Maintencne period----------
Package No--------------- (BW) |  |  | PAC Rs. -------------------Lakhs
S.No. | Name of road |  | Length of BT | Length of CC | Total Length of Road | Width of Road (6.0/7.5 m) | Traffic category (B/C) | Unit
1 | 2 |  | 3 | 4 | 5 | 6 | 7 | 8
Per KM
Per KM
Per KM
Per KM
Total
MPRRDA
Total PAC Ammount ------------------------Lakhs |  |  | 3: Part I+Part II = Rs………………Lakhs.
GM
MPRRDA
PIU-----------------------------