## I
(Part III )
Estimate of Renewal works (as per SOR March 2009)
S.No. | SOR Item No. | Description of Item | Quantity | Unit | Rate (in Rupees) | Amout (in Rupees)
1 | 2 | 3 | 4 | 5 | 6 | 7
1 | 5.2(iii) | Tack Coat Providing and applying tack coat with Bitumen emulsion (RS-1) using emulsion distributor at the rate of 0.225 kg per sqm on the prepared bituminous surface cleaned with Hydraulic broom as per Technical Specification Clause 503 1000x3.75x20%= 751 szm | 750 | Sqm | 8 | 6000
2 | 5.9(ii) | 20mm thick Open-Graded Premix Carpet using Bituminous (penetration grade/modified bitumen) Binder Providing, laying and rolling of open-graded premix carpet of 20 mm thickness composed of 13.2 mm size @ 0.18 cum per 10 sqm & 11.2 mm size @ 0.09 cum per 10 Type-B (II) Bitumen (S-65) 1000X3.75 X 20%=750sqm 10% extra for LC=75 sqm Total =825 sqm | 825 | Sqm | 91 | 75075
3 | 5.12 (ii) | Seal Coat Providing and laying seal coat sealing the voids in a bituminous surface laid to the specified levels, grade and cross fall using Type A, Type B and Type C as per Technical Specification Clause 510 Case II Type (B) Bitumen (S-65) 1000x3.75x20%= 751 szm | 750 | Sqm | 35 | 26250
4 | 4.8 | Construction of Hard shoulder as per Technical specification clause 4.07 Construction of Hard shoulder as per Technical specification clause 4.07 with improved soil having CBR value not less than 12 inclusive af all leads and lifts providing for 4% camber l/c operations like watering, roiling and compaction etc. as per clause 303.5 1000x3.75x0.02x20% =15 cum | 15 | Cum | 232 | 3480
|  |  | Total |  |  | 110805
Cost of renewal for one year Rs. 110805.00
For five year 5 x 110805= Rs. 554025/-

## II
Detailed calculate of quantity for 2 cm thick hard shoulder for 3.75/ 7.5 M & 3M/6M wide BT road
Item No | Particular of Item | Quantity (Per Km.) | Rate (per cum.) S.S.R. w.e.f. 20 March 2009 | Amount (Per km.)
1 | 2 | 3 | 4 | 5
4.8 | Construction of Hard Shoulders as per Technical Specification Clause 407. Construction of hard shoulder as per clause 407 with improved soil having CBR value not less than 12 inclusive of all leads and lifts providing 4% camber 1/c operations like wateri
| (A) Formation width 7.50 m. (2X1000X1.875X0.02=75 cum.) | 75 | 232 | 17400
| (B) Formation width 6.00 m. (2X1000X1.50X0.02=60 cum.) | 60 | 232 | 13920